## Bill of Materials-STM32_Dev
Comment | Description | Designator | Footprint | LibRef | Quantity
4.7uF | Cap Ceramic 4.7uF 10V X7S 10% SMD 0603 125°C Punched Paper T/R | C1, C2 | 0603C - HD | C1608X7S1A475K080AC | 2
10uF | AVX - 06036D106MAT2A - SMD Multilayer Ceramic Capacitor, 10 µF, 6.3 V, 0603 [1608 Metric], ± 20%, X5R, AVX 0603 MLCC | C3, C13 | 0603C - HD | 06036D106MAT2A | 2
100nF | 0.1 µF ±10% 50V Ceramic Capacitor X7R 0603 (1608 Metric) | C4, C5, C6, C7, C14 | 0603C - HD | CL10B104KB8VPJC | 5
1uF | CAP CER 1UF 16V X7R 0603 | C8 | 0603C - HD | 0603BB105K160YT | 1
10nF | Capacitor Ceramic 0.01uF 10% 50V 2-Pin Surface Mount T/R | C9, C10 | 0603C - HD | CL10B103KB8WPJC | 2
27pF | CAP MLCC, 27PF, 50V, C0G/NP0, 5%, 0603 | C11, C12 | 0603C - HD | 06035A270JAT2A | 2
PMEG4005CEJX | Rectifier Diode Schottky 40V 0.5A 1.8ns Automotive 2-Pin SOD-323F T/R | D1 | SODFL2512X80N | PMEG4005CEJX | 1
LTST-C191KFKT | Orange 0603 130° Water Clear 90 mcd 2 V SMT Rectangular Flat Top LED | D2, D3, D4 | Lite-On_0_MFG | LTST-C191KFKT | 3
250mA | Fuse Chip Very Fast Acting 0.25A 125V SMD Solder Pad 1206 Ceramic T/R CE/CSA/cULus | F1 | FUSC3115X66N | C1Q250 | 1
MPZ1608Y101BTA00 | Ind Chip Bead Multi-Layer 100Ohm 25% 100MHz Ferrite 2A 0603 Punched Paper T/R | FB1 | TDK_MPZ1608-0_8_IPC_A | MPZ1608Y101BTA00 | 1
12V | CONN PWR JACK 2X5.5MM SOLDER | J1 | PJ037AH | PJ-037AH | 1
TS-104-T-AA | Connector | J2, J3 | HDRV4W46P0X254_1X4_1016X254X808P | TS-104-T-AA | 2
GRPB052VWQS-RC | Male, 10 C, SMT, .050" CC; 3.00mm Head/5.10mm Tail, Sf Mt; No GP, Nylon 9T, Brass, 105 C | J5 | Sullins_GRPB052VWQS-RC_MFG | GRPB052VWQS-RC | 1
USB3075-30-A | Conn Micro USB Type B RCP 2Power/3Signal POS 0.65mm Solder RA SMD 5 Terminal 1 Port T/R | J6 | Global_Connector_Technology_USB3075-30-A_0 | USB3075-30-A | 1
67996-406HLF | CONN HEADER VERT 6POS 2.54MM | J7 | Amphenol_ICC_-_FCI_0_MFG | 67996-406HLF | 1
39nH | Ind High Frequency Chip Multi-Layer 39nH 5% 100MHz 12Q-Factor Ceramic 300mA 0603 T/R | L1 | 0603L - HD | HK160839NJ-T | 1
MOSFET P-CH | Trans MOSFET P-CH 30V 3.5A Automotive 3-Pin SOT-23 T/R | Q1 | SOT96P240X110-3N | DMP3130LQ-7 | 1
RMCF0603FT1K50 | Res Thick Film 0603 1.5K Ohm 1% 0.1W(1/10W) ±100ppm/C Pad SMD Automotive T/R | R1, R4, R8 | 0603R - HD | RMCF0603FT1K50 | 3
47R | RES SMD 47 OHM 1% 1/4W 0603 | R2 | 0603R - HD | RCS060347R0FKEA | 1
RNCF0603BTE10K0 | RES 10K OHM 0.1% 1/10W 0603 | R3, R7 | 0603R - HD | RNCF0603BTE10K0 | 2
RMCF0603FT2K20 | Res Thick Film 0603 2.2K Ohm 1% 0.1W(1/10W) ±100ppm/C Pad SMD Automotive T/R | R5, R6 | 0603R - HD | RMCF0603FT2K20 | 2
PTS645SM43SMTR92LFS | SWITCH TACTILE SPST-NO 0.05A 12V | SW1 | C&K_0_MFG - duplicate | PTS645SM43SMTR92LFS | 1
ZLDO1117G33TA | LDO Regulator Pos 3.3V 1A 4-Pin(3+Tab) SOT-223 T/R / IC REG LDO 3.3V 1A SOT223 | U1 | Diodes_SOT223_IPC_A | ZLDO1117G33TA | 1
82400102 | TVS Diode Array WE-TVS 2-Ch+VDD 5V SOT23 | U2 | SOT23_6L | CMP-1486-00007-1 | 1
STM32L151C8T6A | MCU 32-bit ARM Cortex M3 RISC 64KB Flash 2.5V/3.3V 48-Pin LQFP Tray | U3 | QFP50P900X900X160-48N | STM32L151C8T6A_1 | 1
IIS328DQ | High Performance Low power 3 axis accelerometer for industrial applications | U4 | QFN-24_4X4MM_STM | IIS328DQ | 1
16MHz | Crystals 16MHz 20pF 50ppm -10C +70C | Y1 | ECS_Inc._ECS-160-20-3X-TR_0 | Crys_ECS_Inc._ECS-160-20-3X-TR_eec | 1